## BOM_larcset_larcset_2025-12-06
No. | Quantity | Comment | Designator | Footprint | Value | Manufacturer Part | Manufacturer | Supplier Part | Supplier
1 | 4 | Device_C | C1,C2,C3,C41 | Capacitor_SMD:C_1206_3216Metric_Pad1.33x1.80mm_HandSolder | 1000pF
2 | 43 | Device_C | C4,C5,C6,C7,C8,C12,C13,C15,C16,C17,C18,C22,C23,C24,C25,C26,C27,C28,C29,C35,C44,C45,C46,C47,C48,C49,C50,C51,C52,C53,C54,C57,C58,C59,C60,C61,C62,C67,C68,C69,C70,C71,C78 | Capacitor_SMD:C_1206_3216Metric_Pad1.33x1.80mm_HandSolder | 0.1uF
3 | 1 | Device_C | C9 | Capacitor_SMD:C_1206_3216Metric_Pad1.33x1.80mm_HandSolder | 22pF
4 | 2 | Device_C | C10,C11 | Capacitor_SMD:C_1206_3216Metric_Pad1.33x1.80mm_HandSolder | 220pF
5 | 4 | Device_C | C14,C19,C21,C31 | Capacitor_SMD:C_1206_3216Metric_Pad1.33x1.80mm_HandSolder | 68pF
6 | 2 | Device_C | C20,C80 | Capacitor_SMD:C_1206_3216Metric_Pad1.33x1.80mm_HandSolder | 100pF
7 | 1 | Device_C | C30 | Capacitor_SMD:C_1206_3216Metric_Pad1.33x1.80mm_HandSolder | 10pF
8 | 2 | Device_C | C32,C33 | Capacitor_SMD:C_1206_3216Metric_Pad1.33x1.80mm_HandSolder | 270pF
9 | 6 | Device_C | C34,C39,C40,C63,C66,C79 | Capacitor_SMD:C_1206_3216Metric_Pad1.33x1.80mm_HandSolder | 1uF
10 | 3 | Device_C_Polarized | C36,C37,C56 | Capacitor_SMD:C_Elec_8x10.2 | 470uF
11 | 7 | Device_C | C38,C55,C64,C65,C72,C73,C77 | Capacitor_SMD:C_1206_3216Metric_Pad1.33x1.80mm_HandSolder | 47uF
12 | 2 | Device_C | C42,C43 | Capacitor_SMD:C_1206_3216Metric_Pad1.33x1.80mm_HandSolder | 470pF
13 | 3 | Device_C | C74,C75,C76 | Capacitor_SMD:C_1206_3216Metric_Pad1.33x1.80mm_HandSolder | 0.01uF
14 | 1 | Diode_DZ2S056X0L | D1 | Diode_SMD:D_SOD-523 | 1N4007
15 | 15 | Diode_1N4148WS | D2,D3,D4,D5,D6,D10,D11,D12,D13,D14,D15,D16,D17,D18,D19 | Diode_SMD:D_SOD-323 | 1N4148WS
16 | 1 | Diode_DZ2S056X0L | D7 | Diode_SMD:D_SOD-523 | 9.1V
17 | 2 | Diode_1N4007 | D8,D9 |  | M7
18 | 6 | Mechanical_MountingHole_Pad | H1,H2,H3,H4,H5,H6 | MountingHole:MountingHole_3.2mm_M3_DIN965_Pad | MountingHole_Pad
19 | 1 | sbitx_main-rescue_AudioJack3_SwitchTR-Connector | J1 | Connector_Audio:Jack_ | 3.5mm_Ledino_KB3SPRS_Horizontal
20 | 1 | Connector_Conn_Coaxial | J2 | Connector_Coaxial: ANT | BNC_Amphenol_B6252HB-NPP3G-50_Horizontal
21 | 1 | sbitx_main-rescue_AudioJack3_SwitchTR-Connector | J3 | Connector_MIC | Audio:Jack_3.5mm_Ledino_KB3SPRS_Horizontal
22 | 1 | sbitx_main-rescue_AudioJack3_SwitchTR-Connector | J4 | Connector_KEY | Audio:Jack_3.5mm_Ledino_KB3SPRS_Horizontal
23 | 1 | Connector_Barrel_Jack_Switch | J6 | Connector_BarrelJack:BarrelJack_Horizontal | Barrel_Jack_Switch
24 | 1 | Connector_Generic_Conn_01x05 | J7 | Connector_PinHeader_2.54mm:PinHeader_1x05_P2.54mm_Vertical | FRONT_PANEL
25 | 1 | Connector_Generic_Conn_01x02 | J8 | Connector_PinHeader_2.54mm:PinHeader_1x02_P2.54mm_Vertical | Conn_01x02
26 | 1 | Relay_G5V-2 | K1 | Relay_THT:Relay_DPDT_Omron_G5V-2 | G5V-2
27 | 1 | Device_L | L1 | Inductor_T50-6, :L_Axial_L7.0mm_D3.3mm_P5.08mm_Vertical_Fastron_MICC | 4.7uH
28 | 2 | Device_L | L2,L3 | Inductor_T30-6_Axial_L7.0mm_D3.3mm_P5.08mm_Vertical_Fastron_MICC | 1.5uH
29 | 1 | Device_L | L4 | Inductor_T30-6_Axial_L7.0mm_D3.3mm_P5.08mm_Vertical_Fastron_MICC | 1.3uH
30 | 1 | Device_L | L5 | Inductor_T30-6_Axial_L7.0mm_D3.3mm_P5.08mm_Vertical_Fastron_MICC | 1.1uH
31 | 2 | Device_L | L6,L7 | Inductor_FT37-43_Axial_L7.0mm_D3.3mm_P5.08mm_Vertical_Fastron_MICC | 20uH
32 | 1 | Device_R_Potentiometer_Trim | PA_BIAS1 | Potentiometer_THT:Potentiometer_Bourns_3386P_Vertical | 10K
33 | 13 | Transistor_BJT_MMBT2222A | Q1,Q2,Q3,Q4,Q5,Q6,Q7,Q8,Q9,Q10,Q14,Q15,Q18 | Package_TO_SOT_SMD:SOT-23 | MMBT2222A
34 | 6 | Transistor_FET_2N7002 | Q11,Q12,Q16,Q17,Q20,Q21 | Package_TO_SOT_SMD:SOT-23 | 2N7002
35 | 2 | Transistor_BJT_2N3904 | Q13,Q19 | Package_TO_SOT_THT:TO-92_Inline_Wide | 2N3904
36 | 1 | Transistor_FET_IRF540N | Q22 | Package_TO_SOT_THT:TO-220-3_Vertical | IRF510N
37 | 9 | Device_R | R1,R2,R15,R16,R51,R78,R85,R89,R90 | Resistor_SMD:R_1206_3216Metric_Pad1.30x1.75mm_HandSolder | 100K
38 | 16 | Device_R | R3,R4,R17,R18,R28,R34,R44,R55,R66,R67,R68,R69,R70,R76,R80,R88 | Resistor_SMD:R_1206_3216Metric_Pad1.30x1.75mm_HandSolder | 2.2K
39 | 11 | Device_R | R5,R13,R19,R22,R23,R29,R35,R45,R61,R71,R72 | Resistor_SMD:R_1206_3216Metric_Pad1.30x1.75mm_HandSolder | 1K
40 | 22 | Device_R | R6,R7,R11,R14,R20,R21,R24,R27,R30,R31,R38,R39,R40,R41,R46,R56,R57,R62,R63,R74,R79,R81 | Resistor_SMD:R_1206_3216Metric_Pad1.30x1.75mm_HandSolder | 10R
41 | 11 | Device_R | R8,R10,R25,R26,R32,R33,R36,R37,R42,R43,R49 | Resistor_SMD:R_1206_3216Metric_Pad1.30x1.75mm_HandSolder | 220R
42 | 4 | Device_R | R9,R12,R65,R82 | Resistor_SMD:R_1206_3216Metric_Pad1.30x1.75mm_HandSolder | 470R
43 | 2 | Device_R | R47,R50 | Resistor_SMD:R_1206_3216Metric_Pad1.30x1.75mm_HandSolder | 4.7K
44 | 1 | Device_R | R48 | Resistor_SMD:R_1206_3216Metric_Pad1.30x1.75mm_HandSolder | 150K
45 | 3 | Device_R | R52,R53,R73 | Resistor_SMD:R_1206_3216Metric_Pad1.30x1.75mm_HandSolder | 100R
46 | 8 | Device_R | R54,R60,R75,R77,R84,R86,R87,R92 | Resistor_SMD:R_1206_3216Metric_Pad1.30x1.75mm_HandSolder | 10K
47 | 3 | Device_R | R58,R59,R64 | Resistor_SMD:R_1206_3216Metric_Pad1.30x1.75mm_HandSolder | 47R
48 | 1 | Device_R | R83 | Resistor_SMD:R_1206_3216Metric_Pad1.30x1.75mm_HandSolder | 47K
49 | 1 | Device_R | R91 | Resistor_SMD:R_1206_3216Metric_Pad1.30x1.75mm_HandSolder | 0R
50 | 1 | Device_R_Potentiometer | RV1 | Potentiometer_THT:Potentiometer_Alps_RK163_Single_Horizontal | VOL
51 | 1 | Device_R_Potentiometer | RV2 | Potentiometer_THT:Potentiometer_Alps_RK163_Single_Horizontal | 10K
52 | 3 | radio_TRIFILAR_XFRMR | T1,T2,T3 | Package_DIP:DIP-6_W7.62mm | T37-43
53 | 1 | Amplifier_Audio_LM386 | U1 | Package_SO:SOIC-8_3.9x4.9mm_P1.27mm | LM386
54 | 5 | Device_Crystal | Y1,Y2,Y3,Y4,Y5 | Crystal:Crystal_HC49-U_Vertical | 11.059M